## Comparison
Hydraulic press (Group 2) - concept comparison from Hopsan simulation
Blue = values read from simulation output (Hopsan core, 1 ms step). Black = formulas. Requirement column is from the Danfoss brief.
Metric | Requirement | Concept 1 (meter-out orifice) | Concept 2 (counterbalance) | Concept 3 (high-low + counterbalance)
Fast-down speed [mm/s] | 200 | 198.21 | 199.15 | 201.45
Working speed [mm/s] | 10 | 10.19 | 10 | 10
Fast-up speed [mm/s] | 200 | 194.97 | 200 | 200
Position at end of working [mm] | -250 | -250.29 | -249.68 | -249.17
Hold drift 8.2-10 s [mm] | 0 | 0.01 | 0.04 | 0
Home reached at [s] | 11.25 | 11.33 | 11.33 | 11.36
Peak downward speed [mm/s] | - | 442.85 | 323.81 | 361.17
Peak head-side pressure [bar] | < relief 170 | 174.85 | 174.34 | 170.8
Peak rod-side pressure [bar] | - | 273.23 | 194.47 | 173.77
Pump hydraulic energy 2-11.35 s [kJ] | - | 168.73 | 163.38 | 33.88
Pump hydraulic energy 0-14 s [kJ] | - | 257.78 | 253.45 | 43.68
Energy lost over relief valve 2-11.35 s [kJ] | - | 140.6 | 139.14 | 9.35
Energy saving vs Concept 1 (active cycle)
Active-cycle energy saving [%] |  | 0% | 3.171% | 79.92%
Full 14 s energy saving [%] |  | 0% | 1.68% | 83.06%
Share of pump energy lost over relief [%] |  | 83.33% | 85.16% | 27.6%
Assumptions / limits:
Same model basis for all three: 3000 kg dead load with gravity, +88,290 N press force 2.94-10 s (net 58,860 N, as in the team file), 85/50 mm cylinder, 300 mm stroke, relief 170 bar.
Whether the 9 t is the force at the tool or the force the cylinder must develop is NOT confirmed. If it is the cylinder force, press force must be raised in all three models.
Energy = integral of pump pressure x flow (hydraulic, not electric). Pump efficiency 0.9 and the 10 bar line loss from the brief are not added separately.
Concept 3 pump A (43.1 cc/rev) + pump B (2.7 cc/rev) = 45.8 cc/rev total; pump A is dumped to tank by a timed 2/2 valve during working, hold and idle.
Valve openings were tuned by simulation so each concept hits 10 mm/s and 200 mm/s; real hardware would need proportional valves with pressure compensation.
Cost and complexity are not computed here - they need component prices (not in this data).